## FMC
Schematic side |  |  | FPGA Side
NET NAME | FMC_LA | J4 | FMC NAME | PACKAGE_PIN | VDHL NAME | FPGA IN/OUT | CONSTRAINT INSTRUCTION | NOTES
BEAM_TRIGGER_P<0> | FMC_LA<32> | H37 | LA32_P | B1 | threshold_discr_p_i[0] | In | set_property PACKAGE_PIN B1 [get_ports {threshold_discr_p_i[0]}]
BEAM_TRIGGER_P<1> | FMC_LA<33> | G36 | LA33_P | C4 | threshold_discr_p_i[1] | In | set_property PACKAGE_PIN C4 [get_ports {threshold_discr_p_i[1]}]
BEAM_TRIGGER_P<2> | FMC_LA<30> | H34 | LA30_P | K2 | threshold_discr_p_i[2] | In | set_property PACKAGE_PIN K2 [get_ports {threshold_discr_p_i[2]}]
BEAM_TRIGGER_P<3> | FMC_LA<31> | G33 | LA31_P | C6 | threshold_discr_p_i[3] | In | set_property PACKAGE_PIN C6 [get_ports {threshold_discr_p_i[3]}]
BEAM_TRIGGER_P<4> | FMC_LA<28> | H31 | LA28_P | J4 | threshold_discr_p_i[4] | In | set_property PACKAGE_PIN J4 [get_ports {threshold_discr_p_i[4]}]
BEAM_TRIGGER_P<5> | FMC_LA<29> | G30 | LA29_P | H1 | threshold_discr_p_i[5] | In | set_property PACKAGE_PIN H1 [get_ports {threshold_discr_p_i[5]}]
BEAM_TRIGGER_N<0> | FMC_LA*<32> | H38 | LA32_N | A1 | threshold_discr_n_i[0] | In | set_property PACKAGE_PIN A1 [get_ports {threshold_discr_n_i[0]}]
BEAM_TRIGGER_N<1> | FMC_LA*<33> | G37 | LA33_N | B4 | threshold_discr_n_i[1] | In | set_property PACKAGE_PIN B4 [get_ports {threshold_discr_n_i[1]}]
BEAM_TRIGGER_N<2> | FMC_LA*<30> | H35 | LA30_N | K1 | threshold_discr_n_i[2] | In | set_property PACKAGE_PIN K1 [get_ports {threshold_discr_n_i[2]}]
BEAM_TRIGGER_N<3> | FMC_LA*<31> | G34 | LA31_N | C5 | threshold_discr_n_i[3] | In | set_property PACKAGE_PIN C5 [get_ports {threshold_discr_n_i[3]}]
BEAM_TRIGGER_N<4> | FMC_LA*<28> | H32 | LA28_N | H4 | threshold_discr_n_i[4] | In | set_property PACKAGE_PIN H4 [get_ports {threshold_discr_n_i[4]}]
BEAM_TRIGGER_N<5> | FMC_LA*<29> | G31 | LA29_N | G1 | threshold_discr_n_i[5] | In | set_property PACKAGE_PIN G1 [get_ports {threshold_discr_n_i[5]}]
|  |  |  | P17 | enclustra_clk | In
CLK_TO_FPGA_P | FMC_CLK0_M2C_P | H4 | CLK0_M2C_P | T5 | sysclk_40_i_p | In | set_property PACKAGE_PIN T5 [get_ports {sysclk_40_i_p}]
CLK_TO_FPGA_N | FMC_CLK0_M2C_N | H5 | CLK0_M2C_N | T4 | sysclk_40_i_n | In | set_property PACKAGE_PIN T4 [get_ports {sysclk_40_i_n}]
CLK_FROM_FPGA_P | FMC_CLK1_M2C_P | G2 | CLK1_M2C_P | E3 | sysclk_50_o_p | Out | set_property PACKAGE_PIN E3 [get_ports {sysclk_50_o_p}]
CLK_FROM_FPGA_N | FMC_CLK1_M2C_N | G3 | CLK1_M2C_N | D3 | sysclk_50_o_n | Out | set_property PACKAGE_PIN D3 [get_ports {sysclk_50_o_n}]
I2C_RESET_N | FMC_LA<21> | H25 | LA21_P | C2 | i2c_reset | Out | set_property PACKAGE_PIN C2 [get_ports {i2c_reset}]
GPIO | FMC_LA*<24> | H29 | LA24_N | F6 | gpio | In/Out | set_property PACKAGE_PIN F6 [get_ports {gpio}]
CLK_GEN_RST_N | FMC_LA*<21> | H26 | LA21_N | C1 | clk_gen_rst | Out | set_property PACKAGE_PIN C1 [get_ports {clk_gen_rst}]
CLK_GEN_LOL_N | FMC_LA<24> | H28 |  |  |  | In |  | NOTE: in TLU v1c this was also connected to FMC_LA<0>. Fixed in v1e
SFP_LOS_FPGA | FMC_LA*<26> | D27 |  |  |  | In
SFP_TX_FAULT_FPGA | FMC_LA<26> | D26 |  |  |  | In
SFP_TX_DISABLE_FPGA | FMC_LA<25> | G27 |  |  |  | Out
CDR_LOL | FMC_LA*<22> | G25 |  |  |  | In
CDR_LOS | FMC_LA<22> | G24 |  |  |  | In
DATA_FROM_CDR_P | FMC_LA<27> | C26 |  |  |  | In
DATA_FROM_CDR_N | FMC_LA*<27> | C27 |  |  |  | In
DATA_TO_FFD_P | FMC_LA<23> | D23
DATA_TO_FFD_N | FMC_LA*<23> | D24 |  |  |  | Out
CONT_TO_FPGA<0> | FMC_LA*<0> | G7 | LA00_N_CC | P5 | cont_i[0] | In | set_property PACKAGE_PIN P5 [get_ports {cont_i[0]}]
CONT_TO_FPGA<1> | FMC_LA*<1> | D9 | LA01_N_CC | P3 | cont_i[1] | In | set_property PACKAGE_PIN P3 [get_ports {cont_i[1]}]
CONT_TO_FPGA<2> | FMC_LA*<2> | H8 | LA02_N | N6 | cont_i[2] | In | set_property PACKAGE_PIN N6 [get_ports {cont_i[2]}]
CONT_TO_FPGA<3> | FMC_LA*<3> | G10 | LA03_N | L5 | cont_i[3] | In | set_property PACKAGE_PIN L5 [get_ports {cont_i[3]}]
SPARE_TO_FPGA<0> | FMC_LA*<4> | H11 | LA04_N | M1 | spare_i[0] | In | set_property PACKAGE_PIN M1 [get_ports {spare_i[0]}]
SPARE_TO_FPGA<1> | FMC_LA*<5> | D12 | LA05_N | N4 | spare_i[1] | In | set_property PACKAGE_PIN N4 [get_ports {spare_i[1]}]
SPARE_TO_FPGA<2> | FMC_LA*<6> | C11 | LA06_N | N1 | spare_i[2] | In | set_property PACKAGE_PIN N1 [get_ports {spare_i[2]}]
SPARE_TO_FPGA<3> | FMC_LA*<7> | H14 | LA07_N | M2 | spare_i[3] | In | set_property PACKAGE_PIN M2 [get_ports {spare_i[3]}]
TRIG_TO_FPGA<0> | FMC_LA*<8> | G13 | LA08_N | R5 | triggers_i[0] | In | set_property PACKAGE_PIN R5 [get_ports {triggers_i[0]}]
TRIG_TO_FPGA<1> | FMC_LA*<9> | D15 | LA09_N | R2 | triggers_i[1] | In | set_property PACKAGE_PIN R2 [get_ports {triggers_i[1]}]
TRIG_TO_FPGA<2> | FMC_LA*<10> | C15 | LA10_N | T1 | triggers_i[2] | In | set_property PACKAGE_PIN T1 [get_ports {triggers_i[2]}]
TRIG_TO_FPGA<3> | FMC_LA*<11> | H17 | LA11_N | V1 | triggers_i[3] | In | set_property PACKAGE_PIN V1 [get_ports {triggers_i[3]}]
BUSY_TO_FPGA<0> | FMC_LA*<12> | G16 | LA12_N | T6 | busy_i[0] | In | set_property PACKAGE_PIN T6 [get_ports {busy_i[0]}]
BUSY_TO_FPGA<1> | FMC_LA*<13> | D18 | LA13_N | U3 | busy_i[1] | In | set_property PACKAGE_PIN U3 [get_ports {busy_i[1]}]
BUSY_TO_FPGA<3> | FMC_LA*<14> | C19 | LA14_N | T8 | busy_i[2] | In | set_property PACKAGE_PIN T8 [get_ports {busy_i[2]}]
BUSY_TO_FPGA<2> | FMC_LA*<15> | H20 | LA15_N | L4 | busy_i[3] | In | set_property PACKAGE_PIN L4 [get_ports {busy_i[3]}]
DUT_CLK_TO_FPGA<0> | FMC_LA*<16> | G19 | LA16_N | L3 | dut_clk_i[0] | In | set_property PACKAGE_PIN L3 [get_ports {dut_clk_i[0]}]
DUT_CLK_TO_FPGA<1> | FMC_LA*<17> | D21 | LA17_N_CC | F3 | dut_clk_i[1] | In | set_property PACKAGE_PIN F3 [get_ports {dut_clk_i[1]}]
DUT_CLK_TO_FPGA<2> | FMC_LA*<18> | C23 | LA18_N_CC | D2 | dut_clk_i[2] | In | set_property PACKAGE_PIN D2 [get_ports {dut_clk_i[2]}]
DUT_CLK_TO_FPGA<3> | FMC_LA*<19> | H23 | LA19_N | G3 | dut_clk_i[3] | In | set_property PACKAGE_PIN G3 [get_ports {dut_clk_i[3]}]
CONT_FROM_FPGA<0> | FMC_LA<0> | G6 | LA00_P_CC | N5 | cont_o[0] | Out | set_property PACKAGE_PIN N5 [get_ports {cont_o[0]}]
CONT_FROM_FPGA<1> | FMC_LA<1> | D8 | LA01_P_CC | P4 | cont_o[1] | Out | set_property PACKAGE_PIN P4 [get_ports {cont_o[1]}]
CONT_FROM_FPGA<2> | FMC_LA<2> | H7 | LA02_P | M6 | cont_o[2] | Out | set_property PACKAGE_PIN M6 [get_ports {cont_o[2]}]
CONT_FROM_FPGA<3> | FMC_LA<3> | G9 | LA03_P | L6 | cont_o[3] | Out | set_property PACKAGE_PIN L6 [get_ports {cont_o[3]}]
SPARE_FROM_FPGA<0> | FMC_LA<4> | H10 | LA04_P | L1 | spare_o[0] | Out | set_property PACKAGE_PIN L1 [get_ports {spare_o[0]}]
SPARE_FROM_FPGA<1> | FMC_LA<5> | D11 | LA05_P | M4 | spare_o[1] | Out | set_property PACKAGE_PIN M4 [get_ports {spare_o[1]}]
SPARE_FROM_FPGA<2> | FMC_LA<6> | C10 | LA06_P | N2 | spare_o[2] | Out | set_property PACKAGE_PIN N2 [get_ports {spare_o[2]}]
SPARE_FROM_FPGA<3> | FMC_LA<7> | H13 | LA07_P | M3 | spare_o[3] | Out | set_property PACKAGE_PIN M3 [get_ports {spare_o[3]}]
TRIG_FROM_FPGA<0> | FMC_LA<8> | G12 | LA08_P | R6 | triggers_o[0] | Out | set_property PACKAGE_PIN R6 [get_ports {triggers_o[0]}]
TRIG_FROM_FPGA<1> | FMC_LA<9> | D14 | LA09_P | P2 | triggers_o[1] | Out | set_property PACKAGE_PIN P2 [get_ports {triggers_o[1]}]
TRIG_FROM_FPGA<2> | FMC_LA<10> | C14 | LA10_P | R1 | triggers_o[2] | Out | set_property PACKAGE_PIN R1 [get_ports {triggers_o[2]}]
TRIG_FROM_FPGA<3> | FMC_LA<11> | H16 | LA11_P | U1 | triggers_o[3] | Out | set_property PACKAGE_PIN U1 [get_ports {triggers_o[3]}]
BUSY_FROM_FPGA<0> | FMC_LA<12> | G15 | LA12_P | R7 | busy_o[0] | Out | set_property PACKAGE_PIN R7 [get_ports {busy_o[0]}]
BUSY_FROM_FPGA<1> | FMC_LA<13> | D17 | LA13_P | U4 | busy_o[1] | Out | set_property PACKAGE_PIN U4 [get_ports {busy_o[1]}]
BUSY_FROM_FPGA<2> | FMC_LA<14> | C18 | LA14_P | R8 | busy_o[2] | Out | set_property PACKAGE_PIN R8 [get_ports {busy_o[2]}]
BUSY_FROM_FPGA<3> | FMC_LA<15> | H19 | LA15_P | K5 | busy_o[3] | Out | set_property PACKAGE_PIN K5 [get_ports {busy_o[3]}]
DUT_CLK_FROM_FPGA<0> | FMC_LA<16> | G18 | LA16_P | K3 | dut_clk_o[0] | Out | set_property PACKAGE_PIN K3 [get_ports {dut_clk_o[0]}]
DUT_CLK_FROM_FPGA<1> | FMC_LA<17> | D20 | LA17_P_CC | F4 | dut_clk_o[1] | Out | set_property PACKAGE_PIN F4 [get_ports {dut_clk_o[1]}]
DUT_CLK_FROM_FPGA<2> | FMC_LA<18> | C22 | LA18_P_CC | E2 | dut_clk_o[2] | Out | set_property PACKAGE_PIN E2 [get_ports {dut_clk_o[2]}]
DUT_CLK_FROM_FPGA<3> | FMC_LA<19> | H22 | LA19_P | G4 | dut_clk_o[3] | Out | set_property PACKAGE_PIN G4 [get_ports {dut_clk_o[3]}]

## FMC_V1E
Schematic side |  |  | FPGA Side
NET NAME | FMC_LA | J4 | FMC NAME | PACKAGE_PIN | VDHL NAME | FPGA IN/OUT | CONSTRAINT INSTRUCTION | NOTES
BEAM_TRIGGER_P<0> | FMC_LA<32> | H37 | LA32_P | B1 | threshold_discr_p_i[0] | In | set_property PACKAGE_PIN B1 [get_ports {threshold_discr_p_i[0]}]
BEAM_TRIGGER_P<1> | FMC_LA<33> | G36 | LA33_P | C4 | threshold_discr_p_i[1] | In | set_property PACKAGE_PIN C4 [get_ports {threshold_discr_p_i[1]}]
BEAM_TRIGGER_P<2> | FMC_LA<30> | H34 | LA30_P | K2 | threshold_discr_p_i[2] | In | set_property PACKAGE_PIN K2 [get_ports {threshold_discr_p_i[2]}]
BEAM_TRIGGER_P<3> | FMC_LA<31> | G33 | LA31_P | C6 | threshold_discr_p_i[3] | In | set_property PACKAGE_PIN C6 [get_ports {threshold_discr_p_i[3]}]
BEAM_TRIGGER_P<4> | FMC_LA<28> | H31 | LA28_P | J4 | threshold_discr_p_i[4] | In | set_property PACKAGE_PIN J4 [get_ports {threshold_discr_p_i[4]}]
BEAM_TRIGGER_P<5> | FMC_LA<29> | G30 | LA29_P | H1 | threshold_discr_p_i[5] | In | set_property PACKAGE_PIN H1 [get_ports {threshold_discr_p_i[5]}]
BEAM_TRIGGER_N<0> | FMC_LA*<32> | H38 | LA32_N | A1 | threshold_discr_n_i[0] | In | set_property PACKAGE_PIN A1 [get_ports {threshold_discr_n_i[0]}]
BEAM_TRIGGER_N<1> | FMC_LA*<33> | G37 | LA33_N | B4 | threshold_discr_n_i[1] | In | set_property PACKAGE_PIN B4 [get_ports {threshold_discr_n_i[1]}]
BEAM_TRIGGER_N<2> | FMC_LA*<30> | H35 | LA30_N | K1 | threshold_discr_n_i[2] | In | set_property PACKAGE_PIN K1 [get_ports {threshold_discr_n_i[2]}]
BEAM_TRIGGER_N<3> | FMC_LA*<31> | G34 | LA31_N | C5 | threshold_discr_n_i[3] | In | set_property PACKAGE_PIN C5 [get_ports {threshold_discr_n_i[3]}]
BEAM_TRIGGER_N<4> | FMC_LA*<28> | H32 | LA28_N | H4 | threshold_discr_n_i[4] | In | set_property PACKAGE_PIN H4 [get_ports {threshold_discr_n_i[4]}]
BEAM_TRIGGER_N<5> | FMC_LA*<29> | G31 | LA29_N | G1 | threshold_discr_n_i[5] | In | set_property PACKAGE_PIN G1 [get_ports {threshold_discr_n_i[5]}]
|  |  |  | P17 | enclustra_clk | In
CLK_TO_FPGA_P | FMC_CLK0_M2C_P | H4 | CLK0_M2C_P | T5 | sysclk_40_i_p | In | set_property PACKAGE_PIN T5 [get_ports {sysclk_40_i_p}]
CLK_TO_FPGA_N | FMC_CLK0_M2C_N | H5 | CLK0_M2C_N | T4 | sysclk_40_i_n | In | set_property PACKAGE_PIN T4 [get_ports {sysclk_40_i_n}]
CLK_FROM_FPGA_P | FMC_CLK1_M2C_P | G2 | CLK1_M2C_P | E3 | sysclk_50_o_p | Out | set_property PACKAGE_PIN E3 [get_ports {sysclk_50_o_p}]
CLK_FROM_FPGA_N | FMC_CLK1_M2C_N | G3 | CLK1_M2C_N | D3 | sysclk_50_o_n | Out | set_property PACKAGE_PIN D3 [get_ports {sysclk_50_o_n}]
I2C_RESET_N | FMC_LA<21> | H25 | LA21_P | C2 | i2c_reset | Out | set_property PACKAGE_PIN C2 [get_ports {i2c_reset}]
GPIO | FMC_LA*<24> | H29 | LA24_N | F6 | gpio | In/Out | set_property PACKAGE_PIN F6 [get_ports {gpio}]
CLK_GEN_RST_N | FMC_LA*<21> | H26 | LA21_N | C1 | clk_gen_rst | Out | set_property PACKAGE_PIN C1 [get_ports {clk_gen_rst}]
CLK_GEN_LOL_N | FMC_LA<24> | H28 |  |  |  | In
SFP_LOS_FPGA | FMC_LA*<26> | D27 |  |  |  | In
SFP_TX_FAULT_FPGA | FMC_LA<26> | D26 |  |  |  | In
SFP_TX_DISABLE_FPGA | FMC_LA<25> | G27 |  |  |  | Out
CDR_LOL | FMC_LA*<22> | G25 |  |  |  | In
CDR_LOS | FMC_LA<22> | G24 |  |  |  | In
DATA_FROM_CDR_P | FMC_LA<27> | C26 |  |  |  | In
DATA_FROM_CDR_N | FMC_LA*<27> | C27 |  |  |  | In
DATA_TO_FFD_P | FMC_LA<23> | D23
DATA_TO_FFD_N | FMC_LA*<23> | D24 |  |  |  | Out
CONT_TO_FPGA<0> | FMC_LA*<0> | G7 | LA00_N_CC | P5 | cont_i[0] | In | set_property PACKAGE_PIN P5 [get_ports {cont_i[0]}]
CONT_TO_FPGA<1> | FMC_LA*<1> | D9 | LA01_N_CC | P3 | cont_i[1] | In | set_property PACKAGE_PIN P3 [get_ports {cont_i[1]}]
CONT_TO_FPGA<2> | FMC_LA*<2> | H8 | LA02_N | N6 | cont_i[2] | In | set_property PACKAGE_PIN N6 [get_ports {cont_i[2]}]
CONT_TO_FPGA<3> | FMC_LA*<3> | G10 | LA03_N | L5 | cont_i[3] | In | set_property PACKAGE_PIN L5 [get_ports {cont_i[3]}]
SPARE_TO_FPGA<0> | FMC_LA*<4> | H11 | LA04_N | M1 | spare_i[0] | In | set_property PACKAGE_PIN M1 [get_ports {spare_i[0]}]
SPARE_TO_FPGA<1> | FMC_LA*<5> | D12 | LA05_N | N4 | spare_i[1] | In | set_property PACKAGE_PIN N4 [get_ports {spare_i[1]}]
SPARE_TO_FPGA<2> | FMC_LA*<6> | C11 | LA06_N | N1 | spare_i[2] | In | set_property PACKAGE_PIN N1 [get_ports {spare_i[2]}]
SPARE_TO_FPGA<3> | FMC_LA*<7> | H14 | LA07_N | M2 | spare_i[3] | In | set_property PACKAGE_PIN M2 [get_ports {spare_i[3]}]
TRIG_TO_FPGA<0> | FMC_LA*<8> | G13 | LA08_N | R5 | triggers_i[0] | In | set_property PACKAGE_PIN R5 [get_ports {triggers_i[0]}]
TRIG_TO_FPGA<1> | FMC_LA*<9> | D15 | LA09_N | R2 | triggers_i[1] | In | set_property PACKAGE_PIN R2 [get_ports {triggers_i[1]}]
TRIG_TO_FPGA<2> | FMC_LA*<10> | C15 | LA10_N | T1 | triggers_i[2] | In | set_property PACKAGE_PIN T1 [get_ports {triggers_i[2]}]
TRIG_TO_FPGA<3> | FMC_LA*<11> | H17 | LA11_N | V1 | triggers_i[3] | In | set_property PACKAGE_PIN V1 [get_ports {triggers_i[3]}]
BUSY_TO_FPGA<0> | FMC_LA*<12> | G16 | LA12_N | T6 | busy_i[0] | In | set_property PACKAGE_PIN T6 [get_ports {busy_i[0]}]
BUSY_TO_FPGA<1> | FMC_LA*<13> | D18 | LA13_N | U3 | busy_i[1] | In | set_property PACKAGE_PIN U3 [get_ports {busy_i[1]}]
BUSY_TO_FPGA<3> | FMC_LA*<14> | C19 | LA14_N | T8 | busy_i[2] | In | set_property PACKAGE_PIN T8 [get_ports {busy_i[2]}]
BUSY_TO_FPGA<2> | FMC_LA*<15> | H20 | LA15_N | L4 | busy_i[3] | In | set_property PACKAGE_PIN L4 [get_ports {busy_i[3]}]
DUT_CLK_TO_FPGA<0> | FMC_LA*<16> | G19 | LA16_N | L3 | dut_clk_i[0] | In | set_property PACKAGE_PIN L3 [get_ports {dut_clk_i[0]}]
DUT_CLK_TO_FPGA<1> | FMC_LA*<17> | D21 | LA17_N_CC | F3 | dut_clk_i[1] | In | set_property PACKAGE_PIN F3 [get_ports {dut_clk_i[1]}]
DUT_CLK_TO_FPGA<2> | FMC_LA*<18> | C23 | LA18_N_CC | D2 | dut_clk_i[2] | In | set_property PACKAGE_PIN D2 [get_ports {dut_clk_i[2]}]
DUT_CLK_TO_FPGA<3> | FMC_LA*<19> | H23 | LA19_N | G3 | dut_clk_i[3] | In | set_property PACKAGE_PIN G3 [get_ports {dut_clk_i[3]}]
CONT_FROM_FPGA<0> | FMC_LA<0> | G6 | LA00_P_CC | N5 | cont_o[0] | Out | set_property PACKAGE_PIN N5 [get_ports {cont_o[0]}]
CONT_FROM_FPGA<1> | FMC_LA<1> | D8 | LA01_P_CC | P4 | cont_o[1] | Out | set_property PACKAGE_PIN P4 [get_ports {cont_o[1]}]
CONT_FROM_FPGA<2> | FMC_LA<2> | H7 | LA02_P | M6 | cont_o[2] | Out | set_property PACKAGE_PIN M6 [get_ports {cont_o[2]}]
CONT_FROM_FPGA<3> | FMC_LA<3> | G9 | LA03_P | L6 | cont_o[3] | Out | set_property PACKAGE_PIN L6 [get_ports {cont_o[3]}]
SPARE_FROM_FPGA<0> | FMC_LA<4> | H10 | LA04_P | L1 | spare_o[0] | Out | set_property PACKAGE_PIN L1 [get_ports {spare_o[0]}]
SPARE_FROM_FPGA<1> | FMC_LA<5> | D11 | LA05_P | M4 | spare_o[1] | Out | set_property PACKAGE_PIN M4 [get_ports {spare_o[1]}]
SPARE_FROM_FPGA<2> | FMC_LA<6> | C10 | LA06_P | N2 | spare_o[2] | Out | set_property PACKAGE_PIN N2 [get_ports {spare_o[2]}]
SPARE_FROM_FPGA<3> | FMC_LA<7> | H13 | LA07_P | M3 | spare_o[3] | Out | set_property PACKAGE_PIN M3 [get_ports {spare_o[3]}]
TRIG_FROM_FPGA<0> | FMC_LA<8> | G12 | LA08_P | R6 | triggers_o[0] | Out | set_property PACKAGE_PIN R6 [get_ports {triggers_o[0]}]
TRIG_FROM_FPGA<1> | FMC_LA<9> | D14 | LA09_P | P2 | triggers_o[1] | Out | set_property PACKAGE_PIN P2 [get_ports {triggers_o[1]}]
TRIG_FROM_FPGA<2> | FMC_LA<10> | C14 | LA10_P | R1 | triggers_o[2] | Out | set_property PACKAGE_PIN R1 [get_ports {triggers_o[2]}]
TRIG_FROM_FPGA<3> | FMC_LA<11> | H16 | LA11_P | U1 | triggers_o[3] | Out | set_property PACKAGE_PIN U1 [get_ports {triggers_o[3]}]
BUSY_FROM_FPGA<0> | FMC_LA<12> | G15 | LA12_P | R7 | busy_o[0] | Out | set_property PACKAGE_PIN R7 [get_ports {busy_o[0]}]
BUSY_FROM_FPGA<1> | FMC_LA<13> | D17 | LA13_P | U4 | busy_o[1] | Out | set_property PACKAGE_PIN U4 [get_ports {busy_o[1]}]
BUSY_FROM_FPGA<2> | FMC_LA<14> | C18 | LA14_P | R8 | busy_o[2] | Out | set_property PACKAGE_PIN R8 [get_ports {busy_o[2]}]
BUSY_FROM_FPGA<3> | FMC_LA<15> | H19 | LA15_P | K5 | busy_o[3] | Out | set_property PACKAGE_PIN K5 [get_ports {busy_o[3]}]
DUT_CLK_FROM_FPGA<0> | FMC_LA<16> | G18 | LA16_P | K3 | dut_clk_o[0] | Out | set_property PACKAGE_PIN K3 [get_ports {dut_clk_o[0]}]
DUT_CLK_FROM_FPGA<1> | FMC_LA<17> | D20 | LA17_P_CC | F4 | dut_clk_o[1] | Out | set_property PACKAGE_PIN F4 [get_ports {dut_clk_o[1]}]
DUT_CLK_FROM_FPGA<2> | FMC_LA<18> | C22 | LA18_P_CC | E2 | dut_clk_o[2] | Out | set_property PACKAGE_PIN E2 [get_ports {dut_clk_o[2]}]
DUT_CLK_FROM_FPGA<3> | FMC_LA<19> | H22 | LA19_P | G4 | dut_clk_o[3] | Out | set_property PACKAGE_PIN G4 [get_ports {dut_clk_o[3]}]

## I2C
CHIP | ID | FUNCTION | ADDRESS
IC1 | AD5665RBRUZ | DAC | 0x1F
IC2 | AD5665RBRUZ | DAC | 0x13
IC5 | 24AA025E48T | EEPROM | 0x50
IC6 | PCA9539PW | I2C Expander | 0x74
IC7 | PCA9539PW | I2C Expander | 0x75
IC8_9 | Si5345A | ClockGenerator | 0x68
| ADN2814ACPZ | CDR | 0x60
|  | Enclustra Bus Expander | 0x21 | This is not on the TLU but needs to be enabled after power up in order to talk to the rest of the components.
|  | Enclustra System Monitor | 0x2F
|  | Enclustra EEPROM | 0x54
|  | Enclustra slave | 0x64

## HDMI
HDMI PIN | HDMI Signal Name | Enable Signal Name | FROM FPGA | TO FPGA
1 | HDMI_CLK | ENABLE_CLK_TO_DUT or ENABLE_DUT_CLK_FROM_FPGA |  |  | HDMI_CLK_P | CLK_P
2 | GND
3 | HDMI_CLK* | ENABLE_CLK_TO_DUT or ENABLE_DUT_CLK_FROM_FPGA
4 | CONT | ENABLE_CONT_FROM_FPGA | CONT_FROM_FPGA | CONT_TO_FPGA
5 | GND
6 | CONT* | ENABLE_CONT_FROM_FPGA | CONT_FROM_FPGA* | CONT_TO_FPGA*
7 | BUSY | ENABLE_BUSY_FROM_FPGA | BUSY_FROM_FPGA | BUSY_TO_FPGA
8 | GND
9 | BUSY* | ENABLE_BUSY_FROM_FPGA | BUSY_FROM_FPGA* | BUSY_TO_FPGA*
10 | SPARE | ENABLE_SPARE_FROM_FPGA | SPARE_FROM_FPGA | SPARE_TO_FPGA
11 | GND
12 | SPARE* | ENABLE_SPARE_FROM_FPGA | SPARE_FROM_FPGA* | SPARE_TO_FPGA*
13 | n.c.
14 | HDMI_POWER
15 | TRIG | ENABLE_TRIG_FROM_FPGA | TRIG_FROM_FPGA | TRIG_TO_FPGA
16 | TRIG* | ENABLE_TRIG_FROM_FPGA | TRIG_FROM_FPGA* | TRIG_TO_FPGA*
17 | GND
18 | n.c.
19 | n.c.

## Added SFP
New NETS added when included SFP | CONNECTED TO
SFP_TD_P | Output of FFD
SFP_TD_N | Output of FFD
SFP_RD_P | Input of CDR
SFP_RD_N | Input of CDR
SFP_SCL | SFP | level translator I2C
SFP_SDA | SFP | level translator I2C
SFP_SCL_FPGA | level translator I2C | FPGA
SFP_SDA_FPGA | level translator I2C | FPGA
SFP_TX_DISABLE | level translator | SFP
SFP_TX_FAULT | level translator | SFP
SFP_LOS | level translator | SFP
SFP_TX_DISABLE_FPGA | level translator | FPGA
SFP_TX_FAULT_FPGA | level translator
SFP_LOS_FPGA | level translator
CDR_LOS | CDR | FPGA (FMC LA22)
CDR_LOL | CDR | FPGA (FMC LA*22)
DATA_FROM_CDR_P | FPGA DIFF | CDR
DATA_FROM_CDR_N | FPGA DIFF | CDR
CLK_FROM_CDR_P | INPUT0 clock chip | CDR
CLK_FROM_CDR_N | INPUT0 clock chip | CDR
CLK_TO_FFD_P | Input of flip-flop D | Output 8 of Si5345
CLK_TO_FFD_N | Input of flip-flop D | Output 8 of Si5345
DATA_TO_FFD_P | Input of flip-flop D | FPGA single ended
DATA_TO_FFD_N | Input of flip-flop D | FPGA single ended
DATA_TO_FFD | FPGA single ended | differential buffer in | REMOVED
CLK_FROM_FPGA_P | remove
CLK_FROM_FPGA_N | remove

## LEDs
Power | 5 | 3 | -5
Clock LOL
HDMI mode?